## Hoja1
Variable Name | Role | Type | Named | Description | Unidad de Medida | Rango en Dataset | Influencia Térmica (Basada en Tsanas & Xifara, 2012)
X1 | Feature | Continuous | Relative Compactness | Relative Compactness - Ratio of building volume to surface area. Higher values indicate more compact shapes (e.g., cube-like). | Adimensional | 0.62–0.98 | Compact shapes reduce heat loss (↓Y1/Y2). Key predictor in SVM models (R² > 0.99).
X2 | Feature | Continuous | Surface Area | Surface Area - Total building envelope area (walls + roof). | m² | 514.5–808.5 | Larger area → higher thermal exchange with environment (↑Y1/Y2).
X3 | Feature | Continuous | Wall Area | Wall Area - Total area of vertical walls. | m² | 245–416.5 | Directly affects heat transfer. Thicker walls may mitigate losses.
X4 | Feature | Continuous | Roof Area | Roof Area - Total area of the roof. | m² | 110.25–220.5 | Critical for solar heat gain (↑Y2 in warm climates).
X5 | Feature | Continuous | Overall Height | Overall Height - Vertical distance from ground to roof. | m | 3.5–7 | Taller buildings → increased air stratification (↑Y1 in winter).
X6 | Feature | Integer | Orientation | Orientation - Cardinal direction of the main facade (2: North, 3: East, 4: South, 5: West). | Categorical (2–5) | 2–5 | South-facing (4) maximizes solar gain in winter (↓Y1).
X7 | Feature | Continuous | Glazing Area | Glazing Area - Ratio of window area to wall area. | % (ratio) | 0–0.4 | High glazing → thermal losses (↑Y1) but solar gains (↓Y1 if well-oriented).
X8 | Feature | Integer | Glazing Area Distribution | Glazing Distribution - Window placement (0: Uniform, 1–4: Cardinal direction). | Categorical (0–4) | 0–4 | South-distributed (3) optimizes winter solar gains (↓Y1).
Y1 | Target | Continuous | Heating Load | Heating Load - Energy required to maintain thermal comfort in winter. | kWh/m²/year | 6.01–43.1 | Primary efficiency metric. Lower values = better insulation.
Y2 | Target | Continuous | Cooling Load | Cooling Load - Energy required to maintain thermal comfort in summer. | kWh/m²/year | 10.9–48.03 | Driven by solar gain and insulation. Minimization target in warm climates.